## Material
PBPN - Material List for Construction
Division | Manufacturer | Description | Part Number | Description of part
Electrical
| Square D (Schneider Electric) | Commercial Buildings are to be QO or QOB style of breakers and panels. Housing buidlings are to be HOMLINE or QO style of breakers and panels.
| Square D (Schneider Electric) | Distribution Panels and circuit breaker panels
| Square D (Schneider Electric) | Circuit breakers
| Square D (Schneider Electric) | Motor starters
| Square D (Schneider Electric) | VFD (Variable Frequence Drives)
| Square D (Schneider Electric) | Push buttons & contact blocks for controls
| Square D (Schneider Electric) | Whole building Surge Suppression
| Hubbell Wiring Devices | wall outlets and switches
| Hubbell Wiring Devices | OCC & Motion Sensors (wall, ceiling and Remote)
| Hubbell Wiring Devices | Stainless Steel cover plates (required everywhere)
| Lutron | dimmers (all makes and styles of dimmers)
| Intermatic | photo cells (all varities)(prefer no photocells and only use timeclocks)
| Intermatic | Time clocks (only digital programmabe Astronomical)
Lighting | RAB | All exterior lights will be a RAB variety and LED
| RAB | Interior Troffer fixtures will be LED (dimmable)
Note: | All other new fixtures to be LED variety and dimmerable.
UPS | APC | Uninterruptible Power Supply - New buildings need a unit large enough to allow for connection of all electronic equipment to the one UPS. (computers, and other equipment)
IT | Data color scheme - Blue-data / White-Phone / Green-printer / Yellow - POE, Camera, Wireless, TV's / RED-Alarms, NVR, Access Control / Orange - Servers
Color Scheme is for all portions of wiring - building wiring, wall jack colors, patch cables, etc….
Any new fiber installation will be Single Mode and capable of 40 GIG for future installations.
| Belden | Belden REV-Connect data ports
| Belden | Data Patch Panels
| Belden | Cat 6 Plenum rated wiring
| Belden | Stainless Steel Wall Plates
Ceiling Tile | USG | 5/8" 2x4 Sq Radar Climaplus | U2410
| USG | 5/8" 2x2 Sq Radar Climaplus | U2210
| USG | 1/2" 2x4 Sq FC Stipple | U3270